## dimensions
System | Symbol(s) | Name | s | m | kg | A | K | mol | cd | rad | sr | transform | Notes
SI | s | second | 1 | 0 | 0 | 0 | 0 | 0 | 0 | 0 | 0 | 1 | 1 second
SI | m | metre | 0 | 1 | 0 | 0 | 0 | 0 | 0 | 0 | 0 | 1 | 1 metre
SI | g | gram | 0 | 0 | 1 | 0 | 0 | 0 | 0 | 0 | 0 | 0.001 | kilograms to a gram
SI | A | ampere | 0 | 0 | 0 | 1 | 0 | 0 | 0 | 0 | 0 | 1 | 1 ampere
SI | K | kelvin | 0 | 0 | 0 | 0 | 1 | 0 | 0 | 0 | 0 | 1 | 1 kelvin
SI | mol | mole | 0 | 0 | 0 | 0 | 0 | 1 | 0 | 0 | 0 | 1 | 1 mole
SI | cd | candela | 0 | 0 | 0 | 0 | 0 | 0 | 1 | 0 | 0 | 1 | 1 candela
SI | rad | radian | 0 | 0 | 0 | 0 | 0 | 0 | 0 | 1 | 0 | 1 | 1 radian
SI | sr | steradian | 0 | 0 | 0 | 0 | 0 | 0 | 0 | 0 | 1 | 1 | 1 steradian
SI | Hz | hertz | -1 | 0 | 0 | 0 | 0 | 0 | 0 | 0 | 0 | 1 | 1 hertz
SI | N | newton | -2 | 1 | 1 | 0 | 0 | 0 | 0 | 0 | 0 | 1 | 1 newton
SI | Pa | pascal | -2 | -1 | 1 | 0 | 0 | 0 | 0 | 0 | 0 | 1 | 1 pascal
SI | J | joule | -2 | 2 | 1 | 0 | 0 | 0 | 0 | 0 | 0 | 1 | 1 joule
SI | W | watt | -3 | 2 | 1 | 0 | 0 | 0 | 0 | 0 | 0 | 1 | 1 watt
SI | C | coulomb | 1 | 0 | 0 | 1 | 0 | 0 | 0 | 0 | 0 | 1 | 1 couloumb
SI | V | volt | -3 | 2 | 1 | -1 | 0 | 0 | 0 | 0 | 0 | 1 | 1 volt
SI | F | farad | 4 | -2 | -1 | 2 | 0 | 0 | 0 | 0 | 0 | 1 | 1 farad
SI | O | ohm | -3 | 2 | 1 | -2 | 0 | 0 | 0 | 0 | 0 | 1 | 1 ohm
SI | S | siemens | 3 | -2 | -1 | 2 | 0 | 0 | 0 | 0 | 0 | 1 | 1 siemens
SI | Wb | weber | -2 | 2 | 1 | -1 | 0 | 0 | 0 | 0 | 0 | 1 | 1 weber
SI | T | tesla | -2 | 0 | 1 | -1 | 0 | 0 | 0 | 0 | 0 | 1 | 1 tesla
SI | H | henry | -2 | 2 | 1 | -2 | 0 | 0 | 0 | 0 | 0 | 1 | 1 henry
SI | degC | degree Celsius | 0 | 0 | 0 | 0 | 1 | 0 | 0 | 0 | 0 | 1 | 1 degree Celsius
SI | lm | lumen | 0 | 0 | 0 | 0 | 0 | 0 | 1 | 0 | 1 | 1 | 1 lumen
SI | lx | lux | 0 | -2 | 0 | 0 | 0 | 0 | 1 | 0 | 1 | 1 | 1 lux
SI | Bq | becquerel | -1 | 0 | 0 | 0 | 0 | 0 | 0 | 0 | 0 | 1 | 1 becquerel
SI | Gy | gray | -2 | 2 | 0 | 0 | 0 | 0 | 0 | 0 | 0 | 1 | 1 gray
SI | Sv | sievert | -2 | 2 | 0 | 0 | 0 | 0 | 0 | 0 | 0 | 1 | 1 sievert
SI | kat | katal | -1 | 0 | 0 | 0 | 0 | 1 | 0 | 0 | 0 | 1 | 1 katal
metric | min | minute | 1 | 0 | 0 | 0 | 0 | 0 | 0 | 0 | 0 | 60 | seconds to a minute
metric | h,hr | hour | 1 | 0 | 0 | 0 | 0 | 0 | 0 | 0 | 0 | 3600 | seconds to an hour
metric | d,day | day | 1 | 0 | 0 | 0 | 0 | 0 | 0 | 0 | 0 | 86400 | seconds to a day
metric | au,AU | astronomical unit | 0 | 1 | 0 | 0 | 0 | 0 | 0 | 0 | 0 | 149597870700 | 2012 definition
metric | ly | light year | 0 | 1 | 0 | 0 | 0 | 0 | 0 | 0 | 0 | 9460750000000000 | metres to a light year
metric | pc | parsec | 0 | 1 | 0 | 0 | 0 | 0 | 0 | 0 | 0 | 30856775814671916 | metres to a parsec
metric | deg | degree | 0 | 0 | 0 | 0 | 0 | 0 | 0 | 1 | 0 | 0.017453 | radians to a degree
metric | arcmin | arcminute | 0 | 0 | 0 | 0 | 0 | 0 | 0 | 1 | 0 | 0.00029089 | radians to an arcminute
metric | arcsec | arcsecond | 0 | 0 | 0 | 0 | 0 | 0 | 0 | 1 | 0 | 4.8481e-06 | radians to an arcsecond
metric | ha | hectare | 0 | 2 | 0 | 0 | 0 | 0 | 0 | 0 | 0 | 10000 | metres squared to a hectare
metric | l,L | litre | 0 | 3 | 0 | 0 | 0 | 0 | 0 | 0 | 0 | 0.001 | metres cubed to a litre
metric | ml,mL | millilitre | 0 | 3 | 0 | 0 | 0 | 0 | 0 | 0 | 0 | 1e-06 | metres cubed to a millilitre
metric | t,tonne | tonne | 0 | 0 | 1 | 0 | 0 | 0 | 0 | 0 | 0 | 1000 | kilograms to a tonne
metric | Da | dalton | 0 | 0 | 1 | 0 | 0 | 0 | 0 | 0 | 0 | 1.6605e-27 | kilograms to a dalton
metric | dyn | dyne | -2 | 1 | 1 | 0 | 0 | 0 | 0 | 0 | 0 | 1e-05 | newtons to a dyne
metric | kgf,kgF,kp | kilogram-force (kilopond) | -2 | 1 | 1 | 0 | 0 | 0 | 0 | 0 | 0 | 9.8066 | newtons to a kilopond
metric | mbar | millibar | -2 | -1 | 1 | 0 | 0 | 0 | 0 | 0 | 0 | 100 | pascal to a millibar
metric | bar | bar | -2 | -1 | 1 | 0 | 0 | 0 | 0 | 0 | 0 | 100000 | pascal to a bar
metric | dbar | decibar | -2 | -1 | 1 | 0 | 0 | 0 | 0 | 0 | 0 | 1000000 | pascal to a decibar
metric | eV | electronvolt | -2 | 2 | 1 | 0 | 0 | 0 | 0 | 0 | 0 | 1.6022e-19 | Exact definition, joules
miscellaneous | atm | atmospheric pressure | -2 | -1 | 1 | 0 | 0 | 0 | 0 | 0 | 0 | 101325 | Exact definition, pascal
miscellaneous | mmHg | millimetres of mercury | -2 | -1 | 1 | 0 | 0 | 0 | 0 | 0 | 0 | 133.3224 | Exact definition, pascal
miscellaneous | inHg | inches of mercury | -2 | -1 | 1 | 0 | 0 | 0 | 0 | 0 | 0 | 3386.3886 | pascal to a inch of mercury
miscellaneous | mTorr | millitorr | -2 | -1 | 1 | 0 | 0 | 0 | 0 | 0 | 0 | 0.13332 | pascal to a millitorr
miscellaneous | Torr | torr | -2 | -1 | 1 | 0 | 0 | 0 | 0 | 0 | 0 | 133.3224 | Exact definition, pascal
miscellaneous | rps,RPS | revolutions per second | -1 | 0 | 0 | 0 | 0 | 0 | 0 | 1 | 0 | 6.2832 | radians per second to revolutions per second
miscellaneous | rpm,RPM | revolutions per minute | -1 | 0 | 0 | 0 | 0 | 0 | 0 | 1 | 0 | 0.10472 | radians per second to revolutions per minute
Imperial | th | thou | 0 | 1 | 0 | 0 | 0 | 0 | 0 | 0 | 0 | 2.54e-05 | metres to a thou
Imperial | in | inch | 0 | 1 | 0 | 0 | 0 | 0 | 0 | 0 | 0 | 0.0254 | Exact definition
Imperial | hh | hand | 0 | 1 | 0 | 0 | 0 | 0 | 0 | 0 | 0 | 0.1016 | metres to a hand
Imperial | ft | foot | 0 | 1 | 0 | 0 | 0 | 0 | 0 | 0 | 0 | 0.3048 | metres to a foot
Imperial | yd | yard | 0 | 1 | 0 | 0 | 0 | 0 | 0 | 0 | 0 | 0.9144 | metres to a yard
Imperial | ch | chain | 0 | 1 | 0 | 0 | 0 | 0 | 0 | 0 | 0 | 20.1168 | metres to a chain
Imperial | fur | furlong | 0 | 1 | 0 | 0 | 0 | 0 | 0 | 0 | 0 | 201.168 | metres to a furlong
Imperial | mi | mile | 0 | 1 | 0 | 0 | 0 | 0 | 0 | 0 | 0 | 1609.344 | metres to a mile
Imperial | lea | league | 0 | 1 | 0 | 0 | 0 | 0 | 0 | 0 | 0 | 4828.032 | metres to a league
Imperial | ftm | fathom | 0 | 1 | 0 | 0 | 0 | 0 | 0 | 0 | 0 | 1.852 | metres to a fathom
Imperial | nmi,M,NM | nautical mile | 0 | 1 | 0 | 0 | 0 | 0 | 0 | 0 | 0 | 1852 | Exact definition
Imperial | kn,kt | knot | -1 | 1 | 0 | 0 | 0 | 0 | 0 | 0 | 0 | 0.51444 | metres per second to a knot
Imperial | fl.oz | fluid ounce | 0 | 3 | 0 | 0 | 0 | 0 | 0 | 0 | 0 | 2.8413e-05 | metres cubed to a fluid ounce
Imperial | gi | gill | 0 | 3 | 0 | 0 | 0 | 0 | 0 | 0 | 0 | 0.00014207 | metres cubed to a gill
Imperial | c | cup | 0 | 3 | 0 | 0 | 0 | 0 | 0 | 0 | 0 | 0.00028413 | metres cubed to a cup
Imperial | pt | pint | 0 | 3 | 0 | 0 | 0 | 0 | 0 | 0 | 0 | 0.00056826 | metres cubed to a pint
Imperial | qt | quart | 0 | 3 | 0 | 0 | 0 | 0 | 0 | 0 | 0 | 0.0011365 | metres cubed to a quart
Imperial | gal | gallon | 0 | 3 | 0 | 0 | 0 | 0 | 0 | 0 | 0 | 0.0045461 | Exact definition, metres cubed to an imperial gallon
Imperial | pk | peck | 0 | 3 | 0 | 0 | 0 | 0 | 0 | 0 | 0 | 0.0090922 | metres cubed to a peck
Imperial | bsh,bu | bushel | 0 | 3 | 0 | 0 | 0 | 0 | 0 | 0 | 0 | 0.036369 | metres cubed to a bushel
USC | tsp | teaspoon | 0 | 3 | 0 | 0 | 0 | 0 | 0 | 0 | 0 | 4.9289e-06 | metres cubed to a teaspoon
USC | tbsp | tablespoon | 0 | 3 | 0 | 0 | 0 | 0 | 0 | 0 | 0 | 1.4787e-05 | metres cubed to a tablespoon
USC | fl.dr | U.S. fluid dram | 0 | 3 | 0 | 0 | 0 | 0 | 0 | 0 | 0 | 3.6967e-06 | metres cubed to a U.S. fluid dram
USC | fl.oz | U.S. fluid ounce | 0 | 3 | 0 | 0 | 0 | 0 | 0 | 0 | 0 | 2.9574e-05 | metres cubed to a U.S. fluid ounce
USC | gi | U.S. gill | 0 | 3 | 0 | 0 | 0 | 0 | 0 | 0 | 0 | 0.00094635 | metres cubed to a U.S. gill
USC | pt | U.S. pint | 0 | 3 | 0 | 0 | 0 | 0 | 0 | 0 | 0 | 0.00047318 | metres cubed to a U.S. pint
USC | qt | U.S. quart | 0 | 3 | 0 | 0 | 0 | 0 | 0 | 0 | 0 | 0.00094635 | metres cubed to a U.S. quart
USC | pot | U.S. pottle | 0 | 3 | 0 | 0 | 0 | 0 | 0 | 0 | 0 | 0.0018927 | metres cubed to a U.S. pottle
USC | gal | U.S. gallon | 0 | 3 | 0 | 0 | 0 | 0 | 0 | 0 | 0 | 0.0037854 | Exact definition, metres cubed to a U.S. gallon
USC | pt(dry) | U.S. dry pint | 0 | 3 | 0 | 0 | 0 | 0 | 0 | 0 | 0 | 0.00055061 | Exact definition, 33.6003125 cubic inches to a U.S. dry pint
USC | qt(dry) | U.S. dry quart | 0 | 3 | 0 | 0 | 0 | 0 | 0 | 0 | 0 | 0.0011012 | metres cubed to a U.S. dry quart
USC | gal(dry) | U.S. dry gallon | 0 | 3 | 0 | 0 | 0 | 0 | 0 | 0 | 0 | 0.0044049 | metres cubed to a U.S. dry gallon
USC | pk(dry) | U.S. dry peck | 0 | 3 | 0 | 0 | 0 | 0 | 0 | 0 | 0 | 0.0088098 | metres cubed to a dry peck
USC | bsh,bu | bushel | 0 | 3 | 0 | 0 | 0 | 0 | 0 | 0 | 0 | 0.035239 | metres cubed to a dry bushel
Imperial | gr | grain | 0 | 0 | 1 | 0 | 0 | 0 | 0 | 0 | 0 | 6.4799e-05 | kilograms to a grain
Imperial | dr | drachm | 0 | 0 | 1 | 0 | 0 | 0 | 0 | 0 | 0 | 0.0017718 | kilograms to a drachm
Imperial | oz | ounce | 0 | 0 | 1 | 0 | 0 | 0 | 0 | 0 | 0 | 0.02835 | kilograms to a ounce
Imperial | lb,lbm | pound (mass) | 0 | 0 | 1 | 0 | 0 | 0 | 0 | 0 | 0 | 0.45359 | Exact definition, kilograms to a pound
Imperial | st | stone | 0 | 0 | 1 | 0 | 0 | 0 | 0 | 0 | 0 | 6.3503 | kilograms to a stone
Imperial | qr | quarter | 0 | 0 | 1 | 0 | 0 | 0 | 0 | 0 | 0 | 12.7006 | kilograms to a quarter
Imperial | cwt(long) | long hundredweight | 0 | 0 | 1 | 0 | 0 | 0 | 0 | 0 | 0 | 50.8023 | kilograms to a long hundredweight
Imperial | ton(long) | long ton | 0 | 0 | 1 | 0 | 0 | 0 | 0 | 0 | 0 | 1016.0469 | kilograms to a long ton (UK)
USC | cwt(short) | US hundredweight | 0 | 0 | 1 | 0 | 0 | 0 | 0 | 0 | 0 | 45.3592 | kilograms to a US hundredweight
USC | ton(short) | short ton | 0 | 0 | 1 | 0 | 0 | 0 | 0 | 0 | 0 | 907.1847 | kilograms to a short ton (US)
Imperial | slug | slug | 0 | 0 | 1 | 0 | 0 | 0 | 0 | 0 | 0 | 14.5939 | kilograms to a slug
Imperial | lbf | pound-force | -2 | 1 | 1 | 0 | 0 | 0 | 0 | 0 | 0 | 4.4482 | newtons to a pound-force
Imperial | psi | pound-force per square inch | -2 | -1 | 1 | 0 | 0 | 0 | 0 | 0 | 0 | 6894.7573 | pascal to a pound per square inch
Imperial | hp | horsepower | -3 | 2 | 1 | 0 | 0 | 0 | 0 | 0 | 0 | 745.6999 | Exact definition, 550 lbft/s
Imperial | degF | degree Farenheit | 0 | 0 | 0 | 0 | 1 | 0 | 0 | 0 | 0 | 0.55556 | change in degree Celsius to degree Farenheit
Imperial | degR | degree Rankine | 0 | 0 | 0 | 0 | 1 | 0 | 0 | 0 | 0 | 0.55556 | change in kelvin to degree Rankine
Imperial | cal | thermochemical (small) calorie | -2 | 2 | 1 | 0 | 0 | 0 | 0 | 0 | 0 | 4.184 | Exact definition, joules to the ISO thermochemical small calorie
Imperial | kcal | thermochemical (large) calorie | -2 | 2 | 1 | 0 | 0 | 0 | 0 | 0 | 0 | 4184 | joules to the ISO thermochemical large calorie
Imperial | cal(IT) | international steam table (small) calorie | -2 | 2 | 1 | 0 | 0 | 0 | 0 | 0 | 0 | 4.1868 | Exact definition, joules to the international steam table small calorie (1956)
Imperial | kcal(IT) | international steam table (large) calorie | -2 | 2 | 1 | 0 | 0 | 0 | 0 | 0 | 0 | 4186.8 | joules to the international steam table large calorie
Imperial | Btu,BTU | thermochemical british thermal unit | -2 | 2 | 1 | 0 | 0 | 0 | 0 | 0 | 0 | 1054.3503 | Exact definition, 1 kcal_th/(lb degF)
Imperial | Btu(IT),BTU(IT) | international steam table british thermal unit | -2 | 2 | 1 | 0 | 0 | 0 | 0 | 0 | 0 | 1055.0559 | Exact definition, 1 kcal_it/(lb degF)
Imperial | therm | 100,000 british thermal units | -2 | 2 | 1 | 0 | 0 | 0 | 0 | 0 | 0 | 105505585.262 | joules to an international steam table british thermal unit
Imperial | quad | 10^15 british thermal units | -2 | 2 | 1 | 0 | 0 | 0 | 0 | 0 | 0 | 1.0551e+18 | joules to an international steam table british thermal unit
Bel | A,(A) | [10 empty] | 0
Bel | a | [10 empty] | 0
Bel | B,(B) | [10 empty] | 0
Bel | c | [10 empty] | 0 | relative to carrier
Bel | C,(C) | [10 empty] | 0
Bel | D,DB(D) | [10 empty] | 0
Bel | d,(dipole) | [10 empty] | 0 | dipole antenna gain
Bel | e | [10 empty] | 0 | electrical
Bel | f,(fW) |  | -3 | 2 | 1 | 0 | 0 | 0 | 0 | 0 | 0 | -150 | dB shift of 1 watt to 1 femtowatt
Bel | FS | [10 empty] | 0 | full scale
Bel | G | [10 empty] | 0 | G-weighted spectrum
Bel | i,(isotropic) | [10 empty] | 0 | isotropic antenna gain
Bel | iC | [10 empty] | 0 | isotropic circularly polarized antenna gain
Bel | J | [10 empty] | 0 | relative to 1 joule
Bel | k,(kW) |  | -3 | 2 | 1 | 0 | 0 | 0 | 0 | 0 | 0 | 30 | dB shift of 1 watt to 1 kilowatt
Bel | K,(K) | [10 empty] | 0 | relative to kelvin
Bel | m,(mW) |  | -3 | 2 | 1 | 0 | 0 | 0 | 0 | 0 | 0 | -30 | dB shift of 1 watt to 1 milliwatt
Bel | m0 |  | -3 | 2 | 1 | 0 | 0 | 0 | 0 | 0 | 0
Bel | m0s | [10 empty] | 0
Bel | mV,(mV_{RMS}) |  | -3 | 2 | 1 | -1 | 0 | 0 | 0 | 0 | 0 | 0 | relative to 1 mV across 75 ohm
Bel | o | [10 empty] | 0
Bel | O,ov,(overload) | [10 empty] | 0
Bel | q | [10 empty] | 0
Bel | r | [10 empty] | 0
Bel | rn,rnC | [10 empty] | 0
Bel | sm |  | 0 | 2 | 0 | 0 | 0 | 0 | 0 | 0 | 0 | 0
Bel | TP | [10 empty] | 0
Bel | u,v |  | -3 | 2 | 1 | -1 | 0 | 0 | 0 | 0 | 0 | 0 | RMS voltage relative to sqrt(0.6) V
Bel | u0s | [10 empty] | 0
Bel | uV |  | -3 | 2 | 1 | -1 | 0 | 0 | 0 | 0 | 0 | 0 | voltage relative to 1 microvolt
Bel | uV/m | [10 empty] | 0
Bel | V,(V_{RMS}) | [10 empty] | 0 | voltage relative to 1 volt, regardless of impedance
Bel | VU | [10 empty] | 0
Bel | W |  | -3 | 2 | 1 | 0 | 0 | 0 | 0 | 0 | 0 | 0 | dB shift of 1 watt to 1 watt
Bel | Wm^{-2}Hz^{-1} | [10 empty] | 0
Bel | Z,(Z) | [10 empty] | 0
Bel | uV,(muV_{RMS}) | [10 empty] | 0
Bel | uV/m,(muV/m),mu |  | -3 | 1 | 1 | -1 | 0 | 0 | 0 | 0 | 0 | 0
Bel | -Hz,(Hz) |  | -1 | 0 | 0 | 0 | 0 | 0 | 0 | 0 | 0 | 0
Bel | /K,(K^{-1}) |  | 0 | 0 | 0 | 0 | -1 | 0 | 0 | 0 | 0 | 0
Bel | m^{-1},(m^{-1}) |  | 0 | -1 | 0 | 0 | 0 | 0 | 0 | 0 | 0 | 0

## prefixes
System | Symbol | Name | Exponent
SI | Y | yotta | 24
SI | Z | zetta | 21
SI | E | exa | 18
SI | P | peta | 15
SI | T | tera | 12
SI | G | giga | 9
SI | M | mega | 6
SI | k | kilo | 3
SI | h | hecto | 2
SI | da | deca | 1
SI |  |  | 0
SI | d | deci | -1
SI | c | centi | -2
SI | m | milli | -3
SI | u | micro | -6
SI | n | nano | -9
SI | p | pico | -12
SI | f | femto | -15
SI | a | atto | -18
SI | z | zepto | -21
SI | y | yocto | -24
Bel | dB | decibel